## DBW Pin Swaps
ECU Function | Original Function | New Function | ECU-Connector | Adapter-Plug-Pin to ECU Format: ConnectorPins/Pin# | FD Harness Plug Pin
Step P1 | OMP | +5 from ECU Oil/Fuel Sensors | A31 | 32/29 | 26/5 jumped to 16/5 on patch box for +5
Step P2 | OMP | +5 from ECU Oil/Fuel Sensors | A32 | 32/30 | 26/6 jumped to 16/5 on patch box for +5
Step P3 | OMP | Ground Oil/Fuel Sensors | A33 | 32/31 | 26/8 jumped to 17 for Gnd
Step P4 | OMP | Ground Oil/Fuel Sensors | A34 | 32/32 | 26/19 jumped to 17 for Gnd
AVI 1 | Narrow Band O2 | Fuel Temp | B13 | 24/13 | 22/11
AVI 2 | Brake Switch | TPS1 on Bosch TB | A16 | 32/16 | 22/10
AVI 3 | OMP Position | TPS2 on Bosch TB | A17 | 32/17 | 16/1
AVI 4 | Spare Analog Voltage Input | Pedal App 1 | A2 jumpered to FD harness side | 16/11 and 32/2 | 26/20 Jumpered from 32/2 on ECU side
AVI 5 | AC Request | Pedal App 2 | B20 | 24/20 | 22/3
AVI 6 | Narrow Band O2 | Brake Switch | B12 | 24/12 | 16/2
AVI 7 | Air Temp | No change | B7 | 24/3 | 16/14
AVI 8 | Coolant Temp | No change | B4 | 24/4 | 16/3
AVI 9 | MAP Sensor using ECU internal MAP | Oil Pressure Sensor | A15 | 32/15 | 22/8
AVI 10 | TPS no longer used with DBW | Fuel Pressure Sensor | A14 | 32/14 | 16/4
DBW1 | unused | Bosch TB DBW1 | B1 | 24/23 | 12/11
DBW2 | unused | Bosch TB DBW2 | B20 | 24/24 | 16/6